## XP-BLY2518-EBR_bom_screw
XP-BLY-2518-EBR Revision B Bill of Materials , screw terminals
Qty | Device | Parts | Description | MFG | MFG_PN | MFG1 | MFG1_PN | NOTES
1 | CON0015 | J6 | CONN HEADER VERT 9POS .156, Pin 4 removed | Molex | 26-48-1091 |  |  | Open Avl, but Contact MATING post must be a minimum of 11.0mm
1 | CON0218 | J3 | CONN HEADER VERT 20POS .156 TIN, PIN 7 REMOVED | Molex | 26-48-1201 |  |  | Open Avl, but Contact MATING post must be a minimum of 11.0mm
1 | CON0220 | J2 | CONN HEADER VERT 10POS .156 TIN, PIN 8 REMOVED | Molex | 26-48-1101 |  |  | Open Avl, but Contact MATING post must be a minimum of 11.0mm
6 | CON0600 | P1, P2, P4, P5, P6, P8 | TERM BLK 10A 2POS SIDE ENTRY 5MM PCB | Phoenix Contact | 1729018 |  |  | OPEN AVL
1 | CON0601 | P7 | TERM BLK 20A 2POS SIDE ENTRY 5MM PCB | OST | ED700/2 |  |  | OPEN AVL
5 | DIO0004 | D1, D2, D3, D4, D5 | LED GREEN CLEAR SOT23 SMD | Lumex | SML-LX15GC-TR | Lumex | SML-LX15GC-RP-TR
1 | DIO0063 | BR4 | RECT BRIDGE SMD 400V 1A 4P DF-S | DIODES, INC | DF04S |  |  | OPEN AVL
2 | DIO0224 | BR2, BR3 | BRIDGE RECT 1PHASE 600V 10A BR-8 | ComChip | BR1006SG-G
1 | DIO0230 | BR1 | BRIDGE RECT 1P 400V 25A KBPC-W | GeneSic | KBPC2504W | ComChip | KBPC2504W-G | Acceptable Subs must have a minimum Vr of 400V, but can be max upto 1KV
12 | HWR0017 | F1-F6 | Fuse clip, 20A | Littlefuse | 102071 |  |  | OPEN AVL
2 | QUICKFIT | J4, J5 | Quikfit spade | Keystone | 1287 |  |  | OPEN AVL
2 | RES0167 | R7, R8 | RES 510 OHM 1/8W 1% 0805 SMD |  |  |  |  | open avl
2 | RES0173 | R5, R6 | RES 10K OHM 2W 1% 2512 SMD | Stackpole | RHC 2512 10K 1% R |  |  | open avl
1 | RES0176 | R9 | RES 1.2K OHM 1/8W 1% 0805 SMD |  |  |  |  | open avl
1 | RES0196 | R4 | RES 3.00K OHM 1W 1% 2512 SMD |  |  |  |  | open avl
1 | RES0465 | R1 | RES 620 OHM 10W 5% AXIAL | Yageo | SQP10AJB-620R |  |  | open avl
1 | RES0466 | R2 | VARISTOR 100V 4.5KA DISC 14MM | Bourns | MOV-14D101K | LittleFuse | V100ZA15P
1 | RES0467 | R3 | RES 25 OHM 5W 5% CERAMIC WW | Stackpole | CB5JB25R0 |  |  | OPEN AVL
1 | RES0486 | R10 | RES 100K OHM 1% 1/4W 1206 |  |  |  |  | open avl

## XP-BLY2518-EBR_bom_screwless
XP-BLY-2518-EBR Revision B Bill of Materials, screwless
Qty | Device | Parts | Description | MFG | MFG_PN | MFG1 | MFG1_PN | NOTES
1 | CON0015 | J6 | CONN HEADER VERT 9POS .156, Pin 4 removed | Molex | 26-48-1091 |  |  | Open Avl, but Contact MATING post must be a minimum of 11.0mm
1 | CON0218 | J3 | CONN HEADER VERT 20POS .156 TIN, PIN 7 REMOVED | Molex | 26-48-1201 |  |  | Open Avl, but Contact MATING post must be a minimum of 11.0mm
1 | CON0220 | J2 | CONN HEADER VERT 10POS .156 TIN, PIN 8 REMOVED | Molex | 26-48-1101 |  |  | Open Avl, but Contact MATING post must be a minimum of 11.0mm
6 | CON0227 | P1, P2, P4, P5, P6, P8 | TERM BLK 2POS SIDE ENTRY 5MM PCB | Phoenix Contact | 1792863 |  |  | OPEN AVL
1 | CON0228 | P7 | TERM BLK 2POS SIDE ENTRY 5MM PCB | TE | 2834082-1 |  |  | OPEN AVL
5 | DIO0004 | D1, D2, D3, D4, D5 | LED GREEN CLEAR SOT23 SMD | Lumex | SML-LX15GC-TR | Lumex | SML-LX15GC-RP-TR
1 | DIO0063 | BR4 | RECT BRIDGE SMD 400V 1A 4P DF-S | DIODES, INC | DF04S |  |  | OPEN AVL
2 | DIO0224 | BR2, BR3 | BRIDGE RECT 1PHASE 600V 10A BR-8 | ComChip | BR1006SG-G
1 | DIO0230 | BR1 | BRIDGE RECT 1P 400V 25A KBPC-W | GeneSic | KBPC2504W | ComChip | KBPC2504W-G | Acceptable Subs must have a minimum Vr of 400V, but can be max upto 1KV
12 | HWR0017 | F1-F6 | Fuse clip, 20A | Littlefuse | 102071 |  |  | OPEN AVL
2 | QUICKFIT | J4, J5 | Quikfit spade | Keystone | 1287 |  |  | OPEN AVL
2 | RES0167 | R7, R8 | RES 510 OHM 1/8W 1% 0805 SMD |  |  |  |  | open avl
2 | RES0173 | R5, R6 | RES 10K OHM 2W 1% 2512 SMD | Stackpole | RHC 2512 10K 1% R |  |  | open avl
1 | RES0176 | R9 | RES 1.2K OHM 1/8W 1% 0805 SMD |  |  |  |  | open avl
1 | RES0196 | R4 | RES 3.00K OHM 1W 1% 2512 SMD |  |  |  |  | open avl
1 | RES0465 | R1 | RES 620 OHM 10W 5% AXIAL | Yageo | SQP10AJB-620R |  |  | open avl
1 | RES0466 | R2 | VARISTOR 100V 4.5KA DISC 14MM | Bourns | MOV-14D101K | LittleFuse | V100ZA15P
1 | RES0467 | R3 | RES 25 OHM 5W 5% CERAMIC WW | Stackpole | CB5JB25R0 |  |  | OPEN AVL
1 | RES0486 | R10 | RES 100K OHM 1% 1/4W 1206 |  |  |  |  | open avl