## XP-BLY6803_bom
XP-BLY6803 Rev F Bill of materials 10-15-2023
Qty | Value | Parts | Description | MFG | MFG_PN | MFG1 | MFG1_PN | MFG2 | MFG2_PN | NOTES
1 | CAP0006 | C6 | CAP .10UF 25V CERAMIC Y5V 0603 | [6 empty] | OPEN AVL
8 | CAP0009 | C3, C4, C5, C7, C8, C9, C10, C11 | CAP CER 0.1UF 25V Y5V 0805 | [6 empty] | open avl
2 | CAP0092 | C12, C13 | CAP ALUM100UF 20% 10V SMD | Nichicon | UWR1A101MCL1GB |  |  |  |  | Open AVL
1 | CON0023 | J100 (NO LOAD) | CONN HEADER VERT 24POS | Sullins | PREC024SFAN-RC |  |  |  |  | Open AVL. Condition is contact mating length a minimum of 8.08mm
1 | DIO0004 | D1 | LED 565NM GREEN CLR REPL SOT-23 | Lumex | SML-LX15GC-RP-TR
14 | DIS0002 | DISP1, DISP2, DISP3, DISP4, DISP5, DISP6, DISP7, DISP8, DISP9, DISP10, DISP11, DISP12, DISP13, DISP14 (All NO LOAD) | 16 Segment LED Block | [6 empty] | Consigned
1 | SWI0005 | S1 | SWITCH TACTILE SPST-NO 0.02A 15V | TE | 1825910-6
1 | LOG0006 | U6 | IC GATE NAND 4CH 2-INP 14SOIC 74HC00 | On Semi | MC74HC00ADG | TI | SN74HC00DR | Nexperia | 74HC00D,653
2 | LOG0003 | U3, U5 | IC BUFFER DUAL 4-INPUT 20SOIC, 74HC244 | TI | SN74HCT244DWR |  |  |  |  | Open AVL
2 | LOG0008 | U8, U9 | IC INVERTER DUAL 4-INPUT 20SOIC, 74HC240 | TI | SN74HCT240DWR |  |  |  |  | Open AVL
1 | LOG0016 | U10 | IC OCT D-TYPE LATCH 20-SOIC 74HC373 | TI | SN74HC373DWR
1 | LOG0017 | U2 | IC DECODER/DEMUX 1X4:16 24SOIC | ON Semiconductor | MC14514BDWR2G
1 | LOG0018 | U4 | IC GATE OR 1CH 2-INP SOT23-5 | ON Semiconductor | NC7SZ32M5X
2 | LOG0266 | 0.536, U7 | IC PWR SWITCH N-CHAN 1:1 18SOP HI-SIDE TBD627283A | Toshiba | TBD62783AFWG,EL
1 | RES0001 | R1 | THUMBWHEEL POT 10K OHM 0.5W TOP | Bourns Inc. | 3352P-1-103 |  |  |  |  | open avl
1 | RES0002 | R4 | RES SMD 1K OHM 5% 1/10W 0603 | [6 empty] | open avl
1 | RES0012 | R5 | RES SMD 3K OHM 5% 1/10W 0603 | [6 empty] | open avl
6 | RES0014 | R12, R13, R14, R15, R16, R17 | RES SMD 20K OHM 5% 1/10W 0603 | [6 empty] | open avl
6 | RES0018 | R6, R7, R8, R9, R10, R11 | RES SMD 2Meg OHM 5% 1/10W 0603 | [6 empty] | open avl
2 | RES0188 | R19, R20 | RES 10K OHM 1/8W 5% 0805 SMD | [6 empty] | open avl
10 | RES0440 | R2, R3, R18, R21, R23, R24, R25, R26, R27, R36 | RES SMD 47 OHM 5% 1/8W 0805 | [6 empty] | open avl
1 | RES0480 | R35 | RES 470 OHM 1% 1/8W 0805 | [6 empty] | open avl
8 | RES0491 | R22, R28, R29, R30, R31, R32, R33, R34 | RES 4.7K OHM 1% 1/8W 0805 | [6 empty] | open avl
1 | VRG0004 | U1 | IC REG LDO ADJ 0.8A SOT223 | ST | LD1117STR